## Sheet1
产品图片
| CLXX26系列 | CLXX26系列
英文名 | Lina-B | Lina-B
主销区域 | 国外-已更新 | 国外-已更新
产品型号 | CL1226-54W-A07 | CL1526-54W-A07
安装方式 | 吊装 | 吊装
产品功能说明 | N/A | N/A
尺寸 Size | 1280*40*60mm | 1598*40*60mm
输入电压及频率 Input Power | AC200-240/50Hz | AC200-240/50Hz
光效 Power Factor | 115lm/w | 115lm/w
输入功率 Input Power | 54W | 54W
亮度比 Luminous ratio | Indirect ↑ 50% Direct ↓ 50% | Indirect ↑ 50% Direct ↓ 50%
功率因素 Power Factor | ＞0.9 | ＞0.9
产品颜色 Housing Color | RAL9004 （white/RAL7038A available) | RAL9004 （white/RAL7038A available)
总亮度 Luminous | 6210lm | 6210lm
亮度 Luminous Flux | Indirect ↑3105lm Direct ↓ 3105lm | Indirect ↑ 3105lm Direct ↓3105lm
显色指数 CRI | ≥80 | ≥80
眩光指数 UGR | ＜18 | ＜18
调光方式 Dimming type | N/A | N/A
灯珠工作寿命 Working Lifetime(Hour) | ≥36000 H | ≥36000 H
产品材料 Lamp Body Material | Aluminum | Aluminum
色温 Color Temperature | 3000K/4000K/5000K/6000K | 3000K/4000K/5000K/6000K
IP等级 Protection Level | IP40 | IP40
工作温度 Working Temperature | 0°C~40°C | 0°C~40°C
适用范围 Application | office/conference room/reception | office/conference room/reception
灯珠品牌 Light Source | SMD2835-Everlight | SMD2835-Everlight
认证 Certification | CE/ROHS/FCC | CE/ROHS/FCC
表面处理 Surface Finished | Powder painting | Powder painting
特色 Feature | Fashion brief | Fashion brief
角度 Beam angle | Indirect↑ 113°；Direct↓ 70° | Indirect↑ 114°；Direct↓ 70°
质保年限 warranty | 3years/5years | 3years/5years
包装尺寸 Packaging size | 1420*310*235 （8 PCS1 Carton） | 1735*310*235 mm （8 PCS1 Carton）
出线长度 Outlet length | 1m | 1m