## Sheet1
产品图片
| FS2040系列 NEW | FS2040系列 NEW
英文名 | Zeno-C | Zeno-C
主销区域 | 国外-已更新 | 国外-已更新
产品型号 | BR-FS2040-100W-F10 | BR-FS2040-100W-F10
安装方式 | 分杆 | 分杆
产品功能说明 | 触摸独立上下调光 | 触摸独立上下调光
尺寸 Size | 620*310*1968mm | 620*310*1968mm
输入电压及频率 Input Power | AC200-240/50Hz | AC200-240/50Hz
光效 Power Factor | 80lm/w | 115lm/w
输入功率 Input Power | 100W | 100W
亮度比 Luminous ratio | Indirect ↑70% Direct ↓30% | Indirect ↑70% Direct ↓30%
功率因素 Power Factor | ＞0.9 | ＞0.9
产品颜色 Housing Color | H3-W561 （Ral7038A/black available) | H3-W561 （Ral7038A/black available)
总亮度 Luminous | 8000lm | 11500lm
亮度 Luminous Flux | Indirect ↑5600lm Direct ↓ 2400lm | Indirect ↑8050lm Direct ↓ 3450lm
显色指数 CRI | 98 | ≥80
眩光指数 UGR | ＜14 | ＜14
调光方式 Dimming type | Touch dimmer | Touch dimmer
灯珠工作寿命 Working Lifetime(Hour) | ≥60000 H | ≥36000 H
产品材料 Lamp Body Material | Iron | Iron
色温 Color Temperature | 3000K/4000K/6000K | 3000K/4000K/6000K
IP等级 Protection Level | IP40 | IP40
工作温度 Working Temperature | 0°C~40°C | 0°C~40°C
适用范围 Application | office/conference room/reception | office/conference room/reception
灯珠品牌 Light Source | Bridgelux | SMD2835-LUMILEDS
认证 Certification | CCC/CE/ROHS/FCC | CCC/CE/ROHS/FCC
表面处理 Surface Finished | Powder painting | Powder painting
特色 Feature | Fashion brief | Fashion brief
角度 Beam angle | Indirect↑ 109°；Direct↓ 91° | Indirect↑ 109°；Direct↓ 91°
质保年限 warranty | 3years/5years | 3years/5years
包装尺寸 Packaging size | 1165*375*120mm | 1165*375*120mm
出线长度 Outlet length | 1.8m | 1.8m
| BR-FS2040-100W-F10 | BR-FS2040-100W-F10
| 100W | 100W
| 3000K/4000K/6000K | 3000K/4000K/6000K
| ＜14 | ＜14
| 98 | ≥80
| RG0 | RG2
| ≥60000 H | ≥30000 H
| 14㎡（500lux） 22㎡（300Lux） | 20㎡（500lux） 32㎡（300Lux）
| 触摸独立上下调光 | 触摸独立上下调光
| 8000lm | 11500lm
| Indirect ↑5600lm Direct ↓ 2400lm | Indirect ↑8050lm Direct ↓ 3450lm
| Indirect ↑70% Direct ↓30% | Indirect ↑70% Direct ↓30%
| 直发光 | 直发光
| Bridgelux | SMD2835-LUMILEDS
| CCC/CE/ROHS/FCC | CCC/CE/ROHS/FCC
| 银灰/白色/定制 | 银灰/白色/定制
| 铁 | 铁
| 1968mm | 1968mm
| 内置 | 内置
| 否 | 否
| 否 | 否
| 是 | 是
| 伊戈尔 | 伊戈尔
| 170 | 170
| ↑80 PCS ↓90 PCS | ↑80 PCS ↓90 PCS
| ↑60W ↓40 W | ↑60W ↓40 W
| 30cm＜25 dB | 30cm＜25 dB
| 10.77kg | 10.77kg
| 12.81kg | 12.81kg