## Sheet1
产品图片
| FS0012系列 | FS0012系列
英文名 | Nora-C | Nora-C
主销区域 | 国外-已更新 | 国外-已更新
产品型号 | BR-FS2012-80W-G10 | BR-FS2012-60W-G10
安装方式 | 分杆 | 分杆
产品功能说明 | 触摸上下独立调光 | 触摸上下独立调光
尺寸 Size | D510*2040mm | D510*2040mm
输入电压及频率 Input Power | AC200-240/50Hz | AC200-240/50Hz
光效 Power Factor | 135lm/w | 125lm/w
输入功率 Input Power | 80W | 60W
亮度比 Luminous ratio | Indirect ↑ 53% Direct ↓ 47% | Indirect ↑ 40% Direct ↓ 60%
功率因素 Power Factor | ＞0.9 | ＞0.9
产品颜色 Housing Color | RAL7038A （white/black available) | RAL7038A （white/black available)
总亮度 Luminous | 10800lm | 7500lm
亮度 Luminous Flux | Indirect ↑5720lm Direct ↓ 5076lm | Indirect ↑3000lm Direct ↓ 4500lm
显色指数 CRI | ≥80 | ≥80
眩光指数 UGR | ＜16 | ＜16
调光方式 Dimming type | Touch dimmer | Touch dimmer
灯珠工作寿命 Working Lifetime(Hour) | ≥36000 H | ≥36000 H
产品材料 Lamp Body Material | Aluminum | Aluminum
色温 Color Temperature | 3000K/4000K/5000K/6000K | 3000K/4000K/5000K/6000K
IP等级 Protection Level | IP40 | IP40
工作温度 Working Temperature | 0°C~40°C | 0°C~40°C
适用范围 Application | office/conference room/reception | office/conference room/reception
灯珠品牌 Light Source | SMD2835-LUMILEDS | SMD2835-LUMILEDS
认证 Certification | CE/ROHS/FCC | CE/ROHS/FCC
表面处理 Surface Finished | Powder painting | Powder painting
特色 Feature | Fashion brief | Fashion brief
角度 Beam angle | Indirect↑ 114°；Direct↓ 92° | Indirect↑ 114°；Direct↓ 92°
质保年限 warranty | 3years/5years | 3years/5years
包装尺寸 Packaging size | 1277*687*110 mm | 1277*687*110 mm
出线长度 Outlet length | 1.8m | 1.8m