## Sheet1
产品图片
| FS1005系列 | FS1005系列
英文名 | Zakoy-C | Zakoy-C
主销区域 | 国外-已更新 | 国外-已更新
产品型号 | FS1005-60W-A10 | FS1005-60W-F10
安装方式 | 分杆 | 分杆
产品功能说明 | 旋钮 | 触摸整体调光+人感光感
尺寸 Size | 610*288*1968mm | 610*288*1968mm
输入电压及频率 Input Power | AC200-240/50Hz | AC200-240/50Hz
光效 Power Factor | 140lm/w | 140lm/w
输入功率 Input Power | 60W | 60W
亮度比 Luminous ratio | Indirect ↑ 50% Direct ↓ 50% | Indirect ↑ 50% Direct ↓ 50%
功率因素 Power Factor | ＞0.9 | ＞0.9
产品颜色 Housing Color | RAL7038A （white/black available) | RAL7038A （white/black available)
总亮度 Luminous | 8400lm | 8400lm
亮度 Luminous Flux | Indirect ↑ 4200lm Direct ↓ 4200lm | Indirect ↑ 4200lm Direct ↓ 4200lm
显色指数 CRI | ≥80 | ≥80
眩光指数 UGR | ＜16 | ＜16
调光方式 Dimming type | Knob dimmer | Touch dimmer/Daylight sensor/Motion Sensor
灯珠工作寿命 Working Lifetime(Hour) | ≥36000 H | ≥36000 H
产品材料 Lamp Body Material | Aluminum | Aluminum
色温 Color Temperature | 3000K/4000K/5000K/6000K | 3000K/4000K/5000K/6000K
IP等级 Protection Level | IP40 | IP40
工作温度 Working Temperature | 0°C~40°C | 0°C~40°C
适用范围 Application | office/conference room/reception | office/conference room/reception
灯珠品牌 Light Source | SMD2835-Everlight | SMD2835-Everlight
认证 Certification | CE/ROHS/FCC | CE/ROHS/FCC
表面处理 Surface Finished | Powder painting | Powder painting
特色 Feature | Fashion brief | Fashion brief
角度 Beam angle | Indirect↑ 113°；Direct↓ 79° | Indirect↑ 113°；Direct↓ 79°
质保年限 warranty | 3years/5years | 3years/5years
包装尺寸 Packaging size | 1185*375*150 mm | 1185*375*150 mm
出线长度 Outlet length | 1.8m | 1.8m